## msbRev08
x
	No.	Qty.	Component	Description	Assy.	EAN/GTIN…		Price	Stock	Status	Buy now…
	100	1	Cybercube		100 Cybercube			52
	101	1	Cube	Main cube housing, 3d printed part, Prusament PETG				0	0	ordered	Kader’s Hackspace…
	102	1	Cube lid	Lid to close main cube, 3d printed part, Prusament PETG				0	0	ordered	Kader’s Hackspace…
	103	1	Single board computer	Raspberry Pi Zero W, BCM 2835 SOC, 1GHz, 512MB RAM		0707565827164	18	18	0	offer	Berrybase	Reichelt
	104	1	UPS shield	Joy-It StromPi 3 for LiFePO4 batteries		EAN 4250236816609		0	10	available	Reichelt
	105	1	Sensor shield	Waveshare Sense HAT (B)		0614961955486	18	18	29	available	Reichelt
	106	1	LoRa shield	Waveshare LoRa HAT SX1262 868M		0614961955325		0	7	available	Reichelt
	107	1	Ethernet hub	Waveshare Ethernet / USB HUB HAT for Raspberry Pi (1x RJ45 & 3x USB 2.0)		4060137072925	14	14	0	ordered	Eckstein
	108	1	GPS module	Navilock NL-852EUSB u-blox 8 Multi GNSS Engine Module		4043619625758		0	9	available	Reichelt
	109	1	Header	Sertronics stacking header for Raspberry Pi, 2x20, 2.54mm				0	?		Reichelt
	110	1	Stack support left	Left side to support stack, 3d printed part, Prusament PETG				0	0	ordered	Kader’s Hackspace…
	111	1	Stack support right	Right side to support stack, 3d printed part, Prusament PETG				0	0	ordered	Kader’s Hackspace…
	112	1	Flash memory	SanDisk Ultra microSDHC, class 10, 256GB		0619659169732		0	4	offer	Berrybase	Reichelt
	113	1	Cooling fan	Fan for Pi, brushless, 25x25x7mm, 3.3V/5V DC, Dupont			3	3	0	offer	Berrybase
	114	1	Heatsink	Aluminum heatsink, cooling fins, heat conducting tape				0	0	offer	Berrybase
	115	1	USB cable	Roline USB 3.0 cable, 15cm, male C, angled, A female				0	0	offer	Reichelt
	116	1	USB cable	Micro USB Cable				0	18	available	Amazon
	117	1	Camera cable	Ribbon cable connector for Pi Camera, 5cm				0	28	available	Reichelt
	118	1	WiFi antenna cable	Bingfu WiFi Antenna Extension Cable 30cm, male right angled, female RG316				0	?		???
	119	1	WiFi antenna cable	WiFi antenna cable, 20cm, U.FL (IPX), SMA		4251266751779		0	?		Reichelt
	120	1	Cable supprt	3d printed part, Prusament PETG				0	0	ordered	Kader’s Hackspace…
	121	1	Camera cable lid	3d printed part, Prusament PETG				0	0	ordered	Kader’s Hackspace…
	122	4	Nut	M2.5 hex nut, DIN934, steel, galvanised				0	?		Reichelt
	200	1	Inner components		200 Inner components
	201	1	Baseplate	Support for cybercube and battery, 3d printed part, Prusament PETG				0	0	ordered	Kader’s Hackspace…
	202	1	Battery	NX LiFePO4 battery AML9131, 96Wh, 12.8V, 7.4Ah, F6.35		3660766447821	117	117	9	available	AllBatteries
	203	1	Fuse	Eska microfuse, 5x20mm, 2.5A, time-lag			0	0	40	available	Reichelt
	204	1	Fuse mount	Stelvio Kontek in-line shocksafe fuseholer, PTF/80A				0			Reichelt
	205	1	Bulgin mounting connecter	Bulgin Buccaneer Series 400 mounting connector, PX0412/02S, 2 pole				0	20		Reichelt
	206	1	Bulgin cable connecter	Bulgin Buccaneer Series 400 cable connector, PX0410/02P/5560, 2 pole				0	40		Reichelt
	207	1	Bulgin sealing cap	Bulgin Buccaneer Series 400 sealing cap, PX0480/1				0	40		Reichelt
	208	1	Bulgin contact pin	Bulgin Buccaneer Series 400 solder contact pin, SA3350/1, 10 pack				0	13		Reichelt
	209	1	Bulgin contact socket	Bulgin Buccaneer Series 400 solder contact socket, SA3349/1, 10 pack				0	12		Reichelt
	210	1	Camera inlay	Support to mount camera, 3d printed part, Prusament PETG				0	0	ordered	Kader’s Hackspace…
	211	1	Camera module	Raspberry Pi Camera Module 2 NoIR, 8MP		0640522710898	26	26			Reichelt
	212	1	Camera cable	Waveshare flexible camera cable, 30cm, 15 pins		4251266700395	6	6	16		Reichelt
	213	1	Camera cable connecter	Sertroncis camer cable connecter for Pi cam, 15 to 15 pins				0			Reichelt
	214	1	WiFi adapter	LevelOne wireless adapter AC1200, dual band, USB		4015867202043		0			Reichelt
	215	1	LTE Dongle???	LTE Dongle???				0
	216	1	Coverplate	Lid to cover everything, 3d printed part, Prusament PETG				0	0	ordered	Kader’s Hackspace…
	217	1		Delock built-in connector, RJ45, cat. 6, IP67 dust and waterproof			20	20	?		Reichelt
	218	3	Hook & loop	Quadrios hook and loop tape, which size?				0			Reichelt
	219	1	Crimp	Quadrios crimp blade connector, 0.8x6.3mm, 1.5-2.5mm^2				0			Reichelt
	220	10	Ferrule	Wire end furrels, 0.5-2.5mm^2, selection				0			Conrad	Amazon
	300	1	Housing		300 Housing			99
	301	1	Main case	Bopla Bocube enclosure, 271x170x90mm, polycarbonate UL 94 V0			56	56	10		Bopla
	302	1	Camera cover	Ganter Norm GN743 oil sight glasses, M14x1.5			11	11	25		Ganternorm
	303	4	Magnet	Ganter holding magnet, 51.5-ND-43-SW, 100N			8	32	42		Ganternorm
	304	1	Lanyard	Ganter stainless steel safety lanyard				0	0	order
	305		Self tapping screw	M3x4 flat head self tapping screw, DIN7500-PE, TX10, A2K				0	0	order
	306		Socket cap screw	M3x8 socket head cap screw, low head, TX?				0
	307		Lens head screw	M3x8 Wüplast lens head screw, W1451, TX10, 10.9, P3R		EAN 4049557521039		0			Würth
	308		Flat head screw	M3x12 flat head screw, DIN34805-2, TX10, 10.9, A2K		EAN 4054458059581		0			Würth
	309		Socket cap screw	M4x10 socket head cap screw, DIN6912-A2, 070, IS3		EAN 4011231169288		0			Würth
	310			Scheibe M4				0
	311		Spacer	Abstandshülsen				0
	312	1	Power adapter	Mean Well power adaptor, charging function, 30W, 14.3V, GC30B-4P1J		5056561800004		0	8		Digikey
	313	1	Power plug	LogiLink Strom Anschlusskabel, IEC C7 Kabel		EAN 4052792047653					Conrad
	400		Consumables & tools		400 Consumables & tools
	401		3d printer material	Prusament PETG prusa galaxy				0		available	Prusa
	402		Stranded wire	Kabellitze 0.14mm^2				0			Conrad
	403		Stranded wire	Kabellitze 0.50mm^2				0			Conrad
	404		Stranded wire	Schaltlitze, 0.75mm^2, black, H05VK-SW				0			Reichelt
	405		Stranded wire	Schaltlitze, 0.75mm^2, red, H05VK-RT				0			Reichelt
	406		Shrink tubing	Eisenacher heat shrink tubing, 2.4mm				0			Reichelt
	407		Shrink tubing	Eisenacher heat shrink tubing, 4.8mm				0			Reichelt
	408		Shrink tubing	Eisenacher heat shrink tubing, 6.4mm				0			Reichelt
	409	1	Card reader	Kingston MobileLite Plus microSD card reader, USB 3				0	?	order	Reichelt
	410	3	Bulgin tool	Bulgin Steckverbinder Werkzeug				0			Reichelt
	900		Removed parts		900 Removed parts
	901	1	Single board computer	Banana Pi Zero					4	removed	Reichelt
	902	1	Lochraster	Lochrasterplatine 5 cm x 7 cm, 18 x 26 Löcher					21	removed	Reichelt
	903	1	Display driver	Waveshare 13512 e-Paper Driver HAT				10	16	removed	Welectron
	904	1	Cable	Delock connecting cable for module, 6 pin, 10cm		4043619960026	5	5	?	removed	Reichelt
	905	1	Cable	Delock connecting cable for module, 5 pin, 10cm				0	?	removed	Reichelt
	906
	907
	908
	909
	910	1	Fan support	Support to mount cooling fan, 3d printed part, Prusament PETG				0	0	order
	911

		30	Kabel	USB 2.0 cable, A Male to Micro B Male Cable					Amazon
		30	Antennenkabel	Antennenadapterkabel					Amazon
		30	Elektronikkleinteile	Stiftleiste, gewinkelt, RM 2.54mm, 36 pole					Reichelt
		1	Elektronikkleinteile	Flachsteckerhülsen Set, 0.5 x 4.8 mm/ 0.5 -1.5 mm², 100-teilig					https://www.reichelt.de/flachstecker-huelsen-set-0-5-x-4-8-mm-0-5-1-5-mm-100-teilig-quad-1908c181-p280155.html?&trstct=pos_4&nbc=1
		1	Elektronikkleinteile	Flachsteckerhülsen Set, 0.8 x 4.8 mm/ 1.5 -2.5 mm², 100-teilig					https://www.reichelt.de/flachstecker-huelsen-set-0-8-x-4-8-mm-1-5-2-5-mm-100-teilig-quad-1908c186-p280159.html?&trstct=pos_5&nbc=1
		1	Elektronikkleinteile	Flachsteckerhülsen Set, 0.5 x 6.3 mm/ 1.5 -2.5 mm², 100-teilig					https://www.reichelt.de/flachstecker-huelsen-set-0-5-x-6-3-mm-1-5-2-5-mm-100-teilig-quad-1908c187-p280158.html?&trstct=pos_3&nbc=1
		1	GPS Kabel, 6-polig	6-poliges Anschlusskabel fuer GPS Modul					https://www.reichelt.de/kabel-6-pin-auf-offene-enden-delock-96002-p319569.html?&trstct=pos_0&nbc=1
			Wifi antenna	???? Was ist hiermit???		4250236810676					https://www.reichelt.de/de/de/banana-pi-5db-antenne-banana-pi-ant5db-p152351.html?r=1