## msbRev08
x
	No.	Qty.	Component	Description	Assy.	EAN/GTIN…		Price	Stock	Status	Buy now…
	1-00	1	Cybercube		1 Cybercube			52.35
	1-01	1	Cube	Main cube housing, 3d printed part, Prusament PETG				0.00	0	ordered	Kader’s Hackspace…
	1-02	1	Cube lid	Lid to close main cube, 3d printed part, Prusament PETG				0.00	0	ordered	Kader’s Hackspace…
	1-03	1	Single board computer	Raspberry Pi Zero W, BCM 2835 SOC, 1GHz, 512MB RAM		0707565827164	17.90	17.90	0	order	Berrybase	Reichelt
	1-04	1	UPS shield	Joy-It StromPi 3 for LiFePO4 batteries		EAN 4250236816609		0.00	10	available	Reichelt
	1-05	1	Sensor shield	Waveshare Sense HAT (B)		0614961955486	17.70	17.70	29	available	Reichelt
	1-06	1	LoRa shield	Waveshare LoRa HAT SX1262 868M		0614961955325		0.00	7	available	Reichelt
	1-07	1	USB hub	Waveshare Ethernet / USB HUB HAT for Raspberry Pi (1x RJ45 & 3x USB 2.0)		4060137072925	13.95	13.95	0	offer	Eckstein
	1-08	1	GPS module	Navilock NL-852EUSB u-blox 8 Multi GNSS Engine Module		4043619625758		0.00	9	available	Reichelt
	1-09	1	Header	Sertronics stacking header for Raspberry Pi, 2x20, 2.54mm				0.00	?		Reichelt
	1-10	1	Support left	Left side to support stack, 3d printed part, Prusament PETG				0.00	0	ordered	Kader’s Hackspace…
	1-11	1	Support right	Right side to support stack, 3d printed part, Prusament PETG				0.00	0	ordered	Kader’s Hackspace…
	1-12	1	Flash memory	SanDisk Ultra microSDHC, class 10, 256GB		0619659169732		0.00	4	order	Berrybase	Reichelt
	1-13	1	Card reader	Kingston MobileLite Plus microSD card reader, USB 3				0.00	?	order	Reichelt
	1-14	1	Cooling fan	Fan for Pi, brushless, 25x25x7mm, 3.3V/5V DC, Dupont			2.80	2.80	0	order	Berrybase
	1-15	1	Fan support	Support to mount cooling fan, 3d printed part, Prusament PETG				0.00	0	order
	1-16	1	Heatsink	Aluminum heatsink, cooling fins, heat conducting tape				0.00	?	order	Reichelt
	1-17	1	USB cable	Roline USB 3.0 cable, 15cm, male C, angled, A female				0.00	?	order	Reichelt
	1-18	1	USB cable	Micro USB Cable				0.00	?		???
	1-19	1	Camera cable	Ribbon cable connector for Pi Camera, 5cm				0.00	?		Reichelt
	1-20	1	WiFi antenna cable	Bingfu WiFi Antenna Extension Cable 30cm, male right angled, female RG316				0.00	?		???
	1-21	1	WiFi antenna cable	WiFi antenna cable, 20cm, U.FL (IPX), SMA		4251266751779		0.00	?		Reichelt
	1-22	1	Cable supprt	3d printed part, Prusament PETG				0.00	6	available	Kader’s Hackspace…
	1-23	1	Camera cable lid	3d printed part, Prusament PETG				0.00	6	available	Kader’s Hackspace…
	1-24	4	Nut	M2.5 hex nut, DIN934, steel, galvanised				0.00	?		Reichelt
	2-00	1	Inner components		2 Inner components
	2-24		Baseplate	Support for cybercube and battery, 3d printed part, Prusament PETG				0.00	0	ordered	Kader’s Hackspace…
	2-05	1	Battery	NX LiFePO4 battery AML9131, 96Wh, 12.8V, 7.4Ah, F6.35		3660766447821	117.00	117.00	9	available	AllBatteries
	2-16	1	Fuse	Eska microfuse, 5x20mm, 2.5A, time-lag			0.41	0.41	40	available	Reichelt
	2-17	1	Fuse mount	Stelvio Kontek in-line shocksafe fuseholer, PTF/80A				0.00			Reichelt
	2-07	1	Bulgin mounting connecter	Bulgin Buccaneer Series 400 mounting connector, PX0412/02S, 2 pole				0.00	20		Reichelt
	2-08	1	Bulgin cable connecter	Bulgin Buccaneer Series 400 cable connector, PX0410/02P/5560, 2 pole				0.00	40		Reichelt
	2-09	1	Bulgin sealing cap	Bulgin Buccaneer Series 400 sealing cap, PX0480/1				0.00	40		Reichelt
	2-10	1	Bulgin contact pin	Bulgin Buccaneer Series 400 solder contact pin, SA3350/1, 10 pack				0.00	13		Reichelt
	2-11	1	Bulgin contact socket	Bulgin Buccaneer Series 400 solder contact socket, SA3349/1, 10 pack				0.00	12		Reichelt
	2-26		Camera inlay	Support to mount camera, 3d printed part, Prusament PETG				0.00	0	ordered	Kader’s Hackspace…
	2-02	1	Camera module	Raspberry Pi Camera Module 2 NoIR, 8MP		0640522710898	25.90	25.90			Reichelt
	2-03	1	Camera cable	Waveshare flexible camera cable, 30cm, 15 pins		4251266700395	5.55	5.55	16		Reichelt
	2-04	1	Camera cable connecter	Sertroncis camer cable connecter for Pi cam, 15 to 15 pins				0.00			Reichelt
	2-01	1	WiFi adapter	LevelOne wireless adapter AC1200, dual band, USB		4015867202043		0.00			Reichelt
			LTE Dongle???	LTE Dongle???				0.00
	2-25		Coverplate	Lid to cover everything, 3d printed part, Prusament PETG				0.00	0	ordered	Kader’s Hackspace…
	2-06	1		Delock built-in connector, RJ45, cat. 6, IP67 dust and waterproof			19.95	19.95	?		Reichelt
	2-20	3	Hook & loop	Quadrios hook and loop tape, which size?				0.00			Reichelt
	2-14	1	Crimp	Quadrios crimp blade connector, 0.8x6.3mm, 1.5-2.5mm^2				0.00			Reichelt
	2-15	10	Ferrule	Wire end furrels, 0.5-2.5mm^2, selection				0.00			Conrad	Amazon
	3-00	1	Housing		3 Housing
	3-01	1	Main case	Bopla Bocube housing				0.00	10		Bopla
	3-02	1	Camera cover	Ganter Norm GN743 oil sight glasses, M14x1.5				0.00	25		Ganternorm
	3-03	4	Magnet	Ganter holding magnet, 51.5-ND-43-SW, 100N				0.00	42		Ganternorm
	3-04	1	Lanyard	Ganter stainless steel safety lanyard				0.00	0	order
	3-05		Self tapping screw	M3x4 flat head self tapping screw, DIN7500-PE, TX10, A2K				0.00	0	order
	3-06		Socket cap screw	M3x8 socket head cap screw, low head, TX?				0.00
	3-07		Lens head screw	M3x8 Wüplast lens head screw, W1451, TX10, 10.9, P3R		EAN 4049557521039		0.00			Würth
	3-08		Flat head screw	M3x12 flat head screw, DIN34805-2, TX10, 10.9, A2K		EAN 4054458059581		0.00			Würth
	3-09		Socket cap screw	M4x10 socket head cap screw, DIN6912-A2, 070, IS3		EAN 4011231169288		0.00			Würth
	3-10			Scheibe M4				0.00
	3-11		Spacer	Abstandshülsen				0.00
	3-12	1	Power adapter	Mean Well power adaptor, charging function, 30W, 14.3V, GC30B-4P1J		5056561800004		0.00	8		Digikey
	4-00		Consumables & tools		4 Consumables & tools
	4-01		3d printer material	Prusament PETG prusa galaxy				0.00		available	Prusa
	4-02		Stranded wire	Kabellitze 0.14mm^2				0.00			Conrad
	4-03		Stranded wire	Kabellitze 0.50mm^2				0.00			Conrad
	4-04		Stranded wire	Schaltlitze, 0.75mm^2, black, H05VK-SW				0.00			Reichelt
	4-05		Stranded wire	Schaltlitze, 0.75mm^2, red, H05VK-RT				0.00			Reichelt
	4-06		Shrink tubing	Eisenacher heat shrink tubing, 2.4mm				0.00			Reichelt
	4-07		Shrink tubing	Eisenacher heat shrink tubing, 4.8mm				0.00			Reichelt
	4-08		Shrink tubing	Eisenacher heat shrink tubing, 6.4mm				0.00			Reichelt
	4-09	3	Bulgin tool	Bulgin Steckverbinder Werkzeug				0.00			Reichelt
	5-00		Removed parts		5 Removed parts
	5-01	1	Single board computer	Banana Pi Zero					4	removed	Reichelt
	5-02	1	Lochraster	Lochrasterplatine 5 cm x 7 cm, 18 x 26 Löcher					21	removed	Reichelt
	5-03	1	Display driver	Waveshare 13512 e-Paper Driver HAT				9.90	16	removed	Welectron
	5-04	1	Cable	Delock connecting cable for module, 6 pin, 10cm		4043619960026	4.79	4.79	?	removed	Reichelt
	5-05	1	Cable	Delock connecting cable for module, 5 pin, 10cm				0.00	?	removed	Reichelt
	5-06
	5-07
	5-08
		15	Kabel	IEC C7 Kabel					https://www.conrad.de/de/p/logilink-strom-anschlusskabel-1x-euro-stecker-1x-kleingeraete-buchse-c7-3-00-m-schwarz-2332743.html
		30	Kabel	USB 2.0 A Male to Micro B Male Cable (1 Pack) Black (7A82V4)					https://www.amazon.de/-/en/Micro-USB-Cable-Pack-0-5-grey/dp/B07VN1GNMK/
		30	Kabel	Antennenkabel Female-Female, Hilitand 5pcs SMA Female Coaxial Cable Male Coax Adapter to UFL/u. FL/IPX/IPEX RF Mounting 50Ω 15 cm					https://www.amazon.de/gp/product/B07YCBQF89
		30	Elektronikkleinteile	6 Pole wewinkelte Stiftleiste, SL 1X36W 2,54 36pol. Stiftleiste, gewinkelt, RM 2,54					https://www.reichelt.de/36pol-stiftleiste-gewinkelt-rm-2-54-sl-1x36w-2-54-p19505.html?&trstct=pol_6&nbc=1
		1	Elektronikkleinteile	Flachsteckerhülsen Set, 0.5 x 4.8 mm/ 0.5 -1.5 mm², 100-teilig					https://www.reichelt.de/flachstecker-huelsen-set-0-5-x-4-8-mm-0-5-1-5-mm-100-teilig-quad-1908c181-p280155.html?&trstct=pos_4&nbc=1
		1	Elektronikkleinteile	Flachsteckerhülsen Set, 0.8 x 4.8 mm/ 1.5 -2.5 mm², 100-teilig					https://www.reichelt.de/flachstecker-huelsen-set-0-8-x-4-8-mm-1-5-2-5-mm-100-teilig-quad-1908c186-p280159.html?&trstct=pos_5&nbc=1
		1	Elektronikkleinteile	Flachsteckerhülsen Set, 0.5 x 6.3 mm/ 1.5 -2.5 mm², 100-teilig					https://www.reichelt.de/flachstecker-huelsen-set-0-5-x-6-3-mm-1-5-2-5-mm-100-teilig-quad-1908c187-p280158.html?&trstct=pos_3&nbc=1
		1	GPS Kabel, 6-polig	6-poliges Anschlusskabel fuer GPS Modul					https://www.reichelt.de/kabel-6-pin-auf-offene-enden-delock-96002-p319569.html?&trstct=pos_0&nbc=1
			Wifi antenna	???? Was ist hiermit???		4250236810676					https://www.reichelt.de/de/de/banana-pi-5db-antenne-banana-pi-ant5db-p152351.html?r=1